## EPS
Item | Qty | Reference(s) | Value | Part Number | Comments
1 | 2 | C1, C2 | 22pF |  | 0402 NP0 22pF
2 | 2 | C3, C17 | 1nF |  | 0402 NP0 1nF
3 | 10 | C4, C5, C6, C7, C8, C9, C14, C19, C23, C29 | 100nF |  | 0402 X7R/X5R 100nF
4 | 3 | C10, C12, C26 | 10nF |  | 0402 X7r/X5R 100nF
5 | 4 | C11, C18, C25, C27 | 1uF |  | 0402 1uF 10V or greater X5R or better
6 | 2 | C13, C30 | 10uF |  | 0603 10uF 10V or greater X5R or better
7 | 5 | C15, C16, C20, C22, C24 | 22uF |  | 0603 22uF 10V or greater X5R or better
8 | 1 | C21 | 4.7uF |  | 0603 4.7uF 10V or greater X5R or better
9 | 1 | C28 | 1uF |  | 0603 1uF 10V or greater X5R or better
10 | 2 | C31, C32 | 220uF | GRM31CR60J227ME11L | 1206 6.3V 220 uF
11 | 1 | D1 | WS2812B-MINI | WS2812B-MINI | RGB LED
12 | 2 | D2, D3 | LED_Small |  | 0603 LED. D2 Red, D3 Green
13 | 1 | D4 | LED_Small | SD05-01FTG | 5V TVS Diode SOD-323
14 | 5 | D5, D7, D8, D9, D10 | D_Schottky_Small | CUS10S30,H3F | Diode_SMD:D_SOD-323
15 | 1 | D6 | D_Schottky_Small | 1N5819HWQ-7-F | Diode_SMD:D_SOD-123
16 | 1 | F1 | Fuse_3A | T0603FF3000TM | Fuse:Fuse_0603_1608Metric
17 | 1 | J1 | Conn_01x05_Female | - | Connector_PinHeader_1.27mm:PinHeader_1x05_P1.27mm_Vertical
18 | 1 | J2 | USB_C_Receptacle_USB2.0 | U262-161N-4BVC11 | DynOSSAT:U262-161N-4BVC11
19 | 1 | J4 | PV Panel 1 | 53048-0210 | Connector_Molex:Molex_PicoBlade_53048-0210_1x02_P1.25mm_Horizontal
20 | 1 | J5 | PV Panel 2 | 53048-0210 | Connector_Molex:Molex_PicoBlade_53048-0210_1x02_P1.25mm_Horizontal
21 | 1 | J6 | Battery | 53048-0210 | Connector_Molex:Molex_PicoBlade_53048-0210_1x02_P1.25mm_Horizontal
22 | 1 | J7 | Main Bus PQBH40 | We don't have part numbers. Use generic brand | Pin header male 1.27mm pitch 2x20 vertical SMD
23 | 1 | J8 | Main Bus PQBH40 | We don't have part numbers. Use generic brand | Pin socket female 1.27mm pitch 2x20 vertical SMD
24 | 1 | JP1 | Jumper | We don't have part numbers. Use generic brand | Pin header male 1.27mm pitch 1x02 Vertical Through-Hole
25 | 1 | JP2 | Jumper | - | Solder jumper
26 | 1 | L1 | 22uH | SMNR4030-220MT | Inductor_SMD:L_Bourns-SRN4018
27 | 1 | L2 | 2.2uH | LQH32PN2R2NN0L | 1210 2.2uH Power Inductor
28 | 1 | L3 | 3.3uH | LQH32PN3R3NN0L | 1210 3.3uH Power Inductor
29 | 1 | Q1 | SQ3989EV | SQ3989EV-T1_GE3 | Dual P-Channel Mosfet
30 | 1 | Q2 | DMG2305 | DMG2305UX-7 | P-Channel Power Mosfet
31 | 7 | R1, R2, R3, R11, R18, R27, R32 | 100k |  | 0402 100k 1%
32 | 1 | R4 | 510R |  | 0402 510R 1%
33 | 2 | R5, R6 | 10k |  | 0402 10k 1%
34 | 1 | R7 | 0.002R | LVT06R0020HER | 0603 0.002R Current Shunt
35 | 2 | R10, R25 | 1M |  | 0402 1M
36 | 2 | R12, R13 | 330R |  | 0402 330R
37 | 3 | R14, R15, R16 | 1k |  | 0402 1k
38 | 1 | R17 | 0.033R | WSL0603R0330FEA | 0603 0.033R Current Shunt
39 | 1 | R19 | 22k2 |  | 0402 22.2k
40 | 1 | R20 | 2.2M |  | 0402 2.2M
41 | 1 | R21 | 820k |  | 0402 820k
42 | 2 | R22, R23 | 5.1k |  | 0402 5.1k
43 | 1 | R24 | 10M |  | 0402 10M
44 | 1 | R26 | 1.5M |  | 0402 1.5M
45 | 4 | R8, R9, R29, R33 | 47k |  | 0402 47k
46 | 1 | R30 | 88k |  | 0402 88k
47 | 2 | R31, R35 | 12k |  | 0402 12k
48 | 1 | R36 | 3k3 |  | 0402 3k3
49 | 1 | SW1 | SW_Push | 1TS002G-1800-3500-CT | Push Button side mount
50 | 1 | SW2 | SW_SPDT | OS102011MA1QN1 | SPDT switch
51 | 1 | U1 | ATSAMD21G18A | ATSAMD21G18A-MUT | MCU
52 | 1 | U2 | GD25Q32 | GD25Q32CNIGR | 32 Mbit flash memory SPI
53 | 1 | U3 | INA226 | INA226AIDGSR | Current/Voltage monitoring IC
54 | 1 | U4 | FP6291 | FP6291LR-G1 | Step-Up 2A DC-DC Boost Converter
55 | 4 | U5, U9, U10, U11 | TPS22918 | TPS22918DBVR | Load Switch
56 | 1 | U6 | SPV1040 | SPV1040T | Solar Power Harvester
57 | 1 | U7 | SY8089 | SY8089AAC | Step-Down 2A DC-DC Buck Converter
58 | 1 | U8 | L6924D | L6924D | Low Vin Battery Charger IC
59 | 1 | Y1 | 32.768 kHz - 12.5pF | X201232768KGD2SI | 2012 32768 kHz Crystal 12.5pF
For passives (resistors, capacitors, etc) you may use any quality brand while meeting requirements